## Description
Spreadsheet calculates the strength and time of arrival of the initial reflections in a room for a dipole or omnidirectional source.
The source is assumed to be idealized dipole or omnidirectional loudspeaker, part of a stereo listening setup that may be configured as desired.
Typical loudspeakers approximate omnidirectional directivity at low frequency but tend to become more directional with frequency depending on the loudspeaker
All yellow cells are inputs that may be changed, other values are final and intermediate value results. Wall reflection attenuations are entered as positive values.
The setup is assumed to be symmetrical in the width aspect of the room. Adjust chart axis scales as necessary.
The loudspeaker toe-in angle is relative to straight ahead and is not constrained to be the angle to the listener
The loudspeaker tilt input is positive for upward tilts, negative for downward tilts. This mainly influences the dipole ceiling and floor reflection result.
The image azimuth and elevation angles are given as counterclockwise from straight ahead of the listener (upward angles or angles round to the left are positive)
Reflections arriving at the same time are given the same order. The floor reflection is not included in the ordering but is generally the first reflection.
The detectability of a reflection varies with angle, its delay, its relative level, the signal type, presence of other reflections and between individuals.
Below a certain threshold relative level, which is delay dependent, a reflection becomes inaudible.
Reflections similar in direction to the direct sound are the least detectible.

## Calculation
Initial Wall Reflections in a Room for a Dipole or Omnidirectional Source
|  | Reflection | Closest Sidewall | Front Wall | Front Corner | Rear Wall | Rear Corner | Furthest Sidewall | Ceiling | Floor | [9 empty] | Lines to Listener from Virtual Sources
|  | Dipole Directivity Adjustment dB | -35.1616 | -3.1633 | -0.079289 | -0.75937 | -4.252 | -2.3001 | -5.1188 | -3.0103 | [8 empty] | y | x | x | z
|  | Distance Loss dB [Equivalent to Omni Source] | -4.7712 | -5.7195 | -7.5831 | -11.8173 | -12.3543 | -8.451 | -5.1188 | -3.0103 | [7 empty] | Floor R |  |  | 1.7321 | -1
|  | Attenuation via Curvature/Redirection/Abs dB | 3 | 3 | 6 | 3 | 6 | 3 | 3 | 3 |  | -11.8827 | Level of Strongest Reflection dB | [7 empty] | 0 | 1
|  | Reflection Level rel Direct dB | -42.9328 | -11.8827 | -13.6624 | -15.5767 | -22.6063 | -13.751 | -13.2377 | -9.0206 |  | -6.3697 | Eq. Early Reflected Energy rel Direct dB |  |  |  |  | Ceiling R |  |  | 1.7321 | 4
|  | Delay, msec | 4.2461 | 5.405 | 8.0866 | 16.8106 | 18.2525 | 9.5458 | 4.6563 | 2.4026 |  | 4.2461 | Min Delay, msec | [7 empty] | 0 | 1
[6 empty] | Room Width m | 4 | 13.1234 |  |  | Plan Area m2 | 22.9282 | 246.7971 |  | y | x | z
|  | Room and Listening Setup Inputs: |  | feet |  | Room Depth m | 5.7321 | 18.8059 |  |  | Room Volume m3 | 57.3205 | 2024.2546 | Listener | 0 | 0 | 1 | Left Wall | -2 | 2.7321
|  | Speed of Sound m/s | 344.81 | 1131.2664 |  | Room Height m | 2.5 | 8.2021 | [5 empty] | Left L/S | 1.7321 | -1 |  |  | -2 | -3
|  | Desired Minimum Delay msec | 6 | [10 empty] | Right L/S | 1.7321 | 1 | 1 | Right Wall | 2 | 2.7321
|  | Loudspeaker Separation m | 2 | 6.5617 | [7 empty] | Omni switch |  | Front Left Corner | 2.7321 | -2 | -1 |  | 2 | -3
Standard |  | Loudspeaker Upward Elevation Tilt degrees | 0 | [8 empty] | FALSE |  | Front Right Corner | 2.7321 | 2 |  | Front Wall R | 0 | 0 | 2.7321 | 2.5
30° |  | Loudspeaker Toe-in, degrees | 31 | [10 empty] | Rear Left Corner | -3 | -2 |  |  | -1 | 3.7321 | 2.7321 | 0
1.7321 |  | Listener's Distance from line between Loudspeakers m | 1.7321 | 5.6826 | [9 empty] | Rear Right Corner | -3 | 2 |  | Left Loudspeaker | 0 | 0
Min Values for 6 msec Delay | [13 empty] | Floor | -3 | 0 |  |  | -1 | 1.7321
2.7717 |  | Room Height m | 2.5 | 8.2021 | [10 empty] | 2.7321 | 0 |  | Left Front Corner R | 0 | 0
1.106 |  | Loudspeaker Distance to Front Wall m | 1 | 3.2808 | [9 empty] | Ceiling | -3 | 2.5 |  |  | -3 | 3.7321
1.3409 |  | Loudspeaker Distance to Closest Sidewall m | 1 | 3.2808 | [10 empty] | 2.7321 | 2.5 |  | Left Side Wall R | 0 | 0
1.106 |  | Distance to Wall Behind Listener m | 3 | 9.8425 | [14 empty] | -3 | 1.7321
|  | Listener Height m | 1 | 3.2808 | [9 empty] | Descriptions: |  |  |  | Left Rear Corner R | 0 | 0
|  | Loudspeaker Height m | 1 | 3.2808 | [9 empty] | Room: 57 cu.m, 4 m W, 5.732 m L, 2.5 m H |  |  |  |  | -3 | -7.7321
[14 empty] | L/S Spacing 2 m |  |  |  | Rear Wall R | 0 | 0 | -3 | 2.5
[14 empty] | Room: 57 cu.m, 4 m W, 5.732 m L, 2.5 m H; L/S Spacing 2 m; Order, Level, Delay and Horizontal Angle of Initial Reflections |  |  |  |  | -1 | -7.7321 | -3 | 0
[14 empty] | Earliest Room Reflections for a Dipole Source |  |  |  | Right Side Wall R | 0 | 0
[14 empty] | Room: 57 cu.m, 4 m W, 5.732 m L, 2.5 m H; L/S Spacing 2 m; Order, Level, Delay and Vertical Angle of Initial Reflections |  |  |  |  | 5 | 1.7321
[18 empty] | Intermediate Results: |  |  | Check
[18 empty] | L/S Distance to Furthest Sidewall m | 3 | 9.8425
[18 empty] | Loudspeaker Toe-in re Listener Axis degrees | 1
[18 empty] | Directivity Loss to Listener dB | -0.001323 |  |  |  | Order | Level dB | Delay | Angle | Ordered Delay
[18 empty] | Distance to Ceiling Image of Loudspeaker m | 3.6056 | 11.8292 |  |  | 2 | -13.2377 | 4.6563 | 30 | 0 | 1
[18 empty] | Distance to Front Wall Image of Loudspeaker m | 3.8637 | 12.6762 | 3.8637 |  | 3 | -11.8827 | 5.405 | 15 | 4.2461 | 2
[18 empty] | Listener Distance to Loudspeaker m | 2 | 6.5617 |  |  | 0 | 0 | 0 | 30 | 4.6563 | 3
[18 empty] | Distance to Front Corner Image of Loudspeaker m | 4.7883 | 15.7098 | 4.7883 |  | 4 | -13.6624 | 8.0866 | 38.794 | 5.405 | 4
[18 empty] | Distance to Closest Sidewall Image of Loudspeaker m | 3.4641 | 11.3652 | 3.4641 |  | 1 | -42.9328 | 4.2461 | 60 | 8.0866 | 5
[18 empty] | Distance to Rear Corner Image of Loudspeaker m | 8.2936 | 27.2101 | 8.2936 |  | 7 | -22.6063 | 18.2525 | 158.794 | 9.5458 | 6
[18 empty] | Distance to Rear Wall Image of Loudspeaker m | 7.7964 | 25.5789 | 7.7964 |  | 6 | -15.5767 | 16.8106 | 172.6307 | 16.8106 | 7
[18 empty] | Distance to Furthest Sidewall Image of Loudspeaker m | 5.2915 | 17.3606 | 5.2915 |  | 5 | -13.751 | 9.5458 | -70.8934 | 18.2525 | 8
[18 empty] | Distance to Floor Image of Loudspeaker m | 2.8284 | 9.2796 |  |  | 2 | -13.2377 | 4.6563 | 68.9483
[23 empty] | F | -9.0206 | 2.4026 | -45
[18 empty] | Front Wall Reflection Loudspeaker Angle degrees | 15
[18 empty] | L/S Angle to Listener degrees | 30 | °
[18 empty] | Front Corner Reflection Loudspeaker Angle degrees | 38.794
[18 empty] | Closest Sidewall Reflection Loudspeaker Angle degrees | 60
[18 empty] | Rear Corner Reflection Loudspeaker Angle degrees | 158.794
[18 empty] | Rear Wall Reflection Loudspeaker Angle degrees | 172.6307
[18 empty] | Furthest Sidewall Reflection Loudspeaker Angle degrees | -70.8934
[18 empty] | Ceiling Reflection Angle, Listener L/S Axis degrees | 68.9483
[18 empty] | Floor Reflection Angle, Listener L/S Axis degrees | -45
Image Dipole Polarity
[18 empty] | Angle of Front Wall Reflection re Loudspeaker Axis degrees | 134 | Opposite
[18 empty] | Angle of Front Corner Reflection re Loudspeaker Axis degrees | 187.794 | Opposite
[18 empty] | Angle of Closest Sidewall Reflection re Loudspeaker Axis degrees | 91 | Opposite
[18 empty] | Angle of Rear Corner Reflection re Loudspeaker Axis degrees | 52.206 | Same
[18 empty] | Angle of Rear Wall Reflection re Loudspeaker Axis degrees | 23.6307 | Same
[18 empty] | Angle of Furthest Sidewall Reflection re Loudspeaker Axis degrees | -39.8934 | Same
Horizontal Separations on Listener to L/S Axis
[18 empty] | Front Wall to L/S m | 1.1547
[18 empty] | L/S to Listener m | 2
[18 empty] | Listener to Rear Wall m | 3.4641
Check
[18 empty] | Listener to L/S m | 2 | 2
[18 empty] | Elevation Angle of Listener rel L/S degrees | 0
[18 empty] | L/S Axis Elevation Angle to Listener degrees | 0
[18 empty] | Angle to Ceiling Reflection Point degrees | 56.3099
[18 empty] | L/S Axis Angle to Ceiling Reflection Point degrees | 56.3099
[18 empty] | Ceiling Reflection Angle rel Direct degrees | 56.3099
[18 empty] | L/S Axis Angle to Floor Reflection Point degrees | -45
[18 empty] | Reflection Detection Threshold: Speech, No Reverberation | 0 | -15
[19 empty] | 20 | -15
[19 empty] | 80 | -45
Note on F5: J Heddle: Input losses in reflection strength as desired. Set to zero for completly reflective.
Note on G16: J Heddle: Use value at left for standard equilateral setup
Note on I5: J Heddle: Generally the front corner reflections will have losses that are a combination of the front and side wall losses
Note on K5: J Heddle: Generally the rear corner losses will be a combination of the sidewall and rear wall losses.
Note on P7: J Heddle: A value of '0' means the Ceiling reflection is first. Desirable for ceiling reflection to come after horizontal reflections
Omni Loudspeakers